## Sheet1
Reference	Value	Tolerance	Rating	Package	Digikey P/N	Quantity

Integrated Circuits
U1	HX711			16-SOIC	N/A	1
U2	ATMEGA328P-AU			32-TQFP	ATMEGA328P-AU-ND	1
U3	NCP1090			8-SOIC	NCP1090DGOS-ND	1
U4	PG02S4803A			8-SIP	941-1185-ND	1
U5	W5100			80-LQFP (10)	1278-1002-ND	1

Resistors	Ohms		Watts
R1, R2	100	1%	0.1	0603	311-100HRCT-ND	2
R3-R6	49.9	1%	0.25	0805	RNCP0805FTD49R9CT-ND	4
R7	20k	1%	0.1	0603	311-20.0KHRCT-ND	1
R8	8.2k	1%	0.1	0603	311-8.20KHRCT-ND	1
R13	300	1%	0.1	0603	311-300HRCT-ND	1
R9, R14-R16	12k	1%	0.1	0603	311-12.0KHRCT-ND	4
R10	24.9k	1%	0.1	0603	311-24.9KHRCT-ND	1
R11	178k	1%	0.1	0603	311-178KHRCT-ND	1
R12	4420	1%	0.1	0603	311-4.42KHRCT-ND	1
R17	1M	5%	0.1	0603	311-1.0MGRCT-ND	1

Capacitors	Farads		Volts
C1-3,C5-9, C13, C14, C16, C18-21	100n	10%	16	0603	1276-1005-1-ND	14
C4, C12	10u	10%	10	0805	1276-6456-1-ND	2
C15, C17	18p	5%	50	0603	1276-1089-1-ND	2
C10	100n	10%	100	0805	1276-6840-1-ND	1
C11	22u	20%	63	5mm	493-12798-1-ND	1

Inductors	Henries		Amperes
L1, L2	1u	20%	600m	0603	445-3163-1-ND	2

Oscillators	Hertz
Y1	8MHz				490-1195-1-ND	1
Y2	25M	30ppm		HC49	535-10235-1-ND	1

Connectors
X1-X4	SJ1-2503A				CP1-2503A-ND	3
X5	0813-1X1T-57-F				507-1421-ND	1
X6	ICSP			2*3 2.54mm	952-1779-ND	1
X7	SPI Disconnect			2*4 2.54mm	952-2123-ND	1
X8	Serial Interface			1*5 2.54mm RA	N/A	1

Diodes
D1, D2	MDB6S			4-MicroDIP	MDB6SFSCT-ND	2
D3	SMAJ58A			SMA	SMAJ58A-E3/61GICT-ND	1

Transistors
Q1	MMBT4403			SOT-23-3	MMBT4403LT3GOSCT-ND	1

Other
2.5mm male stereo connector					CP-2501SP-ND	4
Jumpers					S9000-ND	4
3-conductor wire					N/A	4
PCB					N/A	1
Cheap Ebay load cells					N/A	4
Threaded brass inserts				M3 * 3mm	N/A	4
M3 Screws				M3 * 3mm	N/A	4